## Sheet1
SakurajimaSplit Bill of Materials
Reference | Manufacturer | Part Number | QTY | Description | Link
PCB
C1,C2,C6,C7 | Murata | GRM1555C1H220JA01D | 4 | Ceramic Capacitor | https://lionelectronic.ir/products/5170-GRM1555C1H220JA01D
C3,C8,C10,C11,C15,C16 | Murata | GRM21BR61H475KE51L | 6 | Ceramic Capacitor | https://lionelectronic.ir/products/4714-GRM21BR61H475KE51L
C4,C5,C12,C13 | Murata | GRM188R72A104KA35D | 4 | Ceramic Capacitor | https://lionelectronic.ir/products/4734-GRM188R72A104KA35D
C9,C14 | Murata | GRM21BR61H475KE51L | 2 | Ceramic Capacitor | https://lionelectronic.ir/products/4714-GRM21BR61H475KE51L
D1,D2,D3,D4,D5,D6,D7,D8,D9,D10,D11,D12,D13,D14,D15,D16,D17,D18,D19,D20,D21,D22,D23,D24,D25,D26,D27,D28,D29,D30,D31,D32,D33,D34,D35,D36,D37,D38,D39,D40,D41,D42 | Jingdao Microelectronics | 1N4148W | 42 | Diode | https://lionelectronic.ir/products/2289-1N4148W
D43,D46 | XINGLIGHT | XL-1608UWC-04 | 2 | White LED | https://lionelectronic.ir/products/2215-XL-1608UWC-04
D44,D47 | Diodes Incorporated | B0530W-7-F | 2 | Schottky Diode | https://lionelectronic.ir/products/5692-B0530W-7-F
D45,D48 | XINGLIGHT | XL-1608UGC-04 | 2 | Green LED | https://lionelectronic.ir/products/2212-XL-1608UGC-04
J1,J4 |  |  | 2 | 2.54mm Right-Angle Male Pin Header
J2,J5,J7 | G-Switch | GT-USB-7010ASV | 3 | USB Type-C Receptacle | https://lionelectronic.ir/products/3242-GT-USB-7010ASV
L1,L2 | Murata | DFE322512F-100M | 2 | Inductor | https://lionelectronic.ir/products/4794-DFE322512F-100M%3DP2
R1,R5,R11,R12 | VO Sub Brand (ER) | SER0603F330R | 4 | Resistor | https://lionelectronic.ir/products/1182-SER0603F330R
R2,R6 |  |  | 2 | Resistor
R3,R4,R7,R8,R9,R10 | UniOhm | 0603WAF5101T5E | 6 | Resistor | https://lionelectronic.ir/products/1212-0603WAF5101T5E
SW1,SW2 | XKB Connection | TS-1010B-B-A | 2 | Tactile Switch | https://lionelectronic.ir/products/5480-TS-1010B-B-A
U1,U5,U9 | STMicroelectronics | USBLC6-4SC6 | 3 | ESD Protection | https://lionelectronic.ir/products/4780-USBLC6-4SC6
U2,U6 | STMicroelectronics | STM32G0B1CBT6 | 2 | MCU | https://lionelectronic.ir/products/2851-STM32G0B1CBT6
U3,U7 | Winbond | W25Q128JVSIQ | 2 | NOR Flash | https://lionelectronic.ir/products/532-W25Q128JVSIQ
U4,U8 | Texas Instruments | TLV76733DRVR | 2 | LDO | https://lionelectronic.ir/products/4877-TLV76733DRVR
U10,U11 |  |  | 2 | OLED Display | https://thecaferobot.com/store/2-23-inch-spi-iic-oled-display-module-with-ssd1305-driver
U10,U11 | Gosun | PBD-2.54-2X4GF | 2 | 4x2 2.54mm Female Pin Header | https://lionelectronic.ir/products/5841-PBD-2.54-2X4GF
Y1,Y2 | YXC | X32258MSB4SI | 2 | 8MHz Crystal | https://lionelectronic.ir/products/4281-X32258MSB4SI
Mechanical
|  |  | 8 | M3 Screw | https://lionelectronic.ir/products/5042-M3x6-Screw
|  |  | 8 | M3 Nut | https://lionelectronic.ir/products/5043-M3-Hex-Nut
|  |  | 8 | M3 Spacer | https://lionelectronic.ir/products/4998-M3-10
|  |  | 8 | M2 Screw | https://www.sanatbazar.com/product/565-%D9%BE%DB%8C%DA%86-%DA%86%D9%87%D8%A7%D8%B1%D8%B3%D9%88-%D8%B3%D8%B1%DA%AF%D8%B1%D8%AF-%D8%A7%D8%B3%D8%AA%D9%88%D8%A7%D9%86%D9%87-%D8%A7%DB%8C%DB%8C-%D8%A7%D8%B3%D8%AA%DB%8C%D9%84?qr[attributes][1]=2H&qr[attributes][473]=9uX
|  |  | 8 | M2 Heat Insert | https://thecaferobot.com/store/m2-threaded-insert-nut-3mm-outer-diamete
|  |  | 8 | Rubber Feet | https://www.digikala.com/product/dkp-20962426